## H7-NC450
H7- NC450
SPECIFICATONS
POWER SYSTEM
Engine Type | NC450, Single Cylinder, 4-Valve, Liquid Cooled, Balance Shaft
Displacement | 448.6 ml
Max Power | 35kw/9000rpm - 48 Hp
Max Torque | 40N·m/7000rpm
Compression Ratio | 11.6:1
Shift Type | Manual Wet Multi-Plate, Constant mesh, two stage transmission, 5-Gears
Start Type | Electric & Kick Start
Battery | Lithium -12V36WH
Carburetor | KTM40 Version
Ignition | Digital CDI
Drive Train | #520-114L Chain, FT: 13T/RR: 51T CNC Rear Sprocket
PERFORMANCE
Front Fork | Φ54*Φ60-940mm Inverted Hydraulic Dual Adjustable Forks, 300mm Travel
Rear Shock | 482mm Dual Adjustable Shock with Ballonet, 350LBS
Front Wheel | 7050 Aluminum Rim, Gravity Cast Hub, FT: 1.6 x 21 with Rim Lock
Rear Wheel | 7050 Aluminum Rim, Gravity Cast Hub, RR: 2.15 x 18 with Rim Lock
Front Tires | 80/100-21; YUANXING
Rear Tires | 110/100-18;YUANXING
Front Brake | Dual Piston Caliper, 270mm Disc; BREMBO version
Rear Brake | Single Piston Caliper, 240mm Disc
Clutch & Brake Lever | ZUUMAV 3-Way Foldable Type
Muffler | Twin-Verison with DB Killer- High performance
Frame | Zuumav Aluminum Perimeter Frame
Swing-Arm | Forged Aluminum Swingarm,L=590mm
Handle Bar | Tapered Aluminum #7075
SIZE INFORMATIONS
Overall Size | 2170x820x1270 mm
Packing Size | 1715x445x860mm
Wheel Base | 1480 mm
Seat Height | 950 mm
Ground Clearance | 320 mm
Fuel Capacity | 6.5 L / 1.72 Gal.
N.W | 117KG
G.W | 148KG